## GB33710
Defect Disposition Form
Date | 31/5/2026
Part Number | 65015-40030-007
Description | Blade
Serial Number | GB33710
Disposition
Disposition Justification
Characteristic 22 hole size measured 0.028 in against the required 0.020 in diameter. Hole is oversized and out of tolerance. Per GES 251-004, oversized holes may not be reworked. Blade is dispositioned as scrap.
Preparer
Muqtadir Olawuyi
Approver
Rework
Engineering Review
Scrap

## GB31904
Defect Disposition Form
Date | 31/5/2026
Part Number | 65015-40030-007
Description | Blade
Serial Number | GB31904
Disposition
Disposition Justification
Characteristic 22 hole size measured 0.022 in against the required 0.020 in diameter. Hole is oversixed and out of tolerance. Additionally, hole position is out of tolerance towards the leading edge. Per GES 251-004, engineering review for out of position holes only applies when the hole is not oversized. Since the hole is oversized, blade is dispositioned as scrap.
Preparer
Muqtadir Olawuyi
Approver
Rework
Engineering Review
Scrap

## GB34865
Defect Disposition Form
Date | 31/5/2026
Part Number | 65015-40030-007
Description | Blade
Serial Number | GB34865
Disposition
Disposition Justification
Characteristic 22 hole size measured 0.013 in against the required 0.020 in diameter. Hole is undersized and out of tolerance. Per GES 251-004, undersized holes may be reworked to meet the print dimensions. All reworked holes require inspection for conformance to print dimensions. Blade is dispositioned for rework
Preparer
Muqtadir Olawuyi
Approver
Rework
Engineering Review
Scrap